## Sheet1
Day | Dancer | Splitheight | Trial | Rep | Baseline | Avepeak | Stdpeak | Slope | R_squared | WaveSpeed Ratio
4-2-25 | 1 | 2cm | 1 | 1 | 34.4364 | 51.3812 | 0.25738 | 38.4318 | 0.98681 | 2.2262 | Notes:
4-2-25 | 1 | 2cm | 1 | 2 | 34.4364 | 55.9048 | 0.77064 | 65.5965 | 0.98848 | 2.6355 | Key variables as Discussed, slope of the increase and wavespeed ratio. Slope is based around the center of baseline peak. The wavespeed ratio is the ratio between the peak wavespeed and the baseline. Its done with the squared of both numbers as the squared of the wavespeed is a better representaion of stress.
4-2-25 | 1 | 2cm | 2 | 1 | 33.6706 | 52.2101 | 1.0388 | 78.3759 | 0.99132 | 2.4044
4-2-25 | 1 | 2cm | 2 | 2 | 33.6706 | 57.5022 | 0.62919 | 106.0379 | 0.98979 | 2.9165
4-2-25 | 1 | 2cm | 3 | 1 | 34.1853 | 55.0285 | 0.50297 | 83.1149 | 0.99094 | 2.5912
4-2-25 | 1 | 2cm | 3 | 2 | 34.1853 | 59.779 | 0.17895 | 100.6542 | 0.97723 | 3.0579
4-2-25 | 2 | 2cm | 1 | 1 | 35.4147 | 57.9523 | 0.21879 | 39.166 | 0.64159 | 2.6778
4-2-25 | 2 | 2cm | 1 | 2 | 35.4147 | 60.6753 | 4.2393 | 39.1502 | 0.96542 | 2.9353 | The red rows are those of which the data seems notably suspicous. In general the points with large gaps/jumps in the data around the point where the slope is calculated.
4-2-25 | 2 | 2cm | 2 | 1 | 39.3059 | 56.2956 | 0.18459 | 38.23 | 0.97694 | 2.0513
4-2-25 | 2 | 2cm | 2 | 2 | 39.3059 | 57.626 | 0.16629 | 31.2224 | 0.97189 | 2.1494
4-2-25 | 2 | 2cm | 3 | 1 | 40.8465 | 57.6914 | 0.25844 | 35.9281 | 0.97006 | 1.9949
4-2-25 | 2 | 2cm | 3 | 2 | 40.8465 | 59.0889 | 0.14134 | 45.3868 | 0.9771 | 2.0927
4-2-25 | 3 | 2cm | 1 | 1 | 31.7023 | 175.9467 | 7.8128 | 118.4954 | 0.90143 | 30.8022
4-2-25 | 3 | 2cm | 1 | 2 | 31.7023 | 176.613 | 36.7629 | 261.1213 | 0.92166 | 31.0359
4-2-25 | 3 | 2cm | 2 | 1 | 30.7872 | 180.7212 | 28.9862 | 366.5924 | 0.93466 | 34.457
4-2-25 | 3 | 2cm | 2 | 2 | 30.7872 | 157.3182 | 46.5903 | 412.8782 | 0.97666 | 26.1106
4-2-25 | 3 | 2cm | 3 | 1 | 29.9028 | 204.0937 | 26.2805 | 146.1691 | 0.86994 | 46.5839
4-2-25 | 3 | 2cm | 3 | 2 | 29.9028 | 169.3018 | 32.6057 | 102.8601 | 0.92773 | 32.0553
2025-03-27 | 1 | 2cm | 1 | 1 | 27.286 | 48.7856 | 0.096141 | 52.7398 | 0.95634 | 3.1967
2025-03-27 | 1 | 2cm | 1 | 2 | 27.286 | 54.0933 | 2.7599 | 51.6103 | 0.92478 | 3.9301
2025-03-27 | 1 | 2cm | 2 | 1 | 24.4887 | 51.1406 | 0.98981 | 102.6112 | 0.99437 | 4.3611
2025-03-27 | 1 | 2cm | 2 | 2 | 24.4887 | 53.6662 | 1.2331 | 79.8301 | 0.95116 | 4.8025
2025-03-27 | 1 | 2cm | 3 | 1 | 30.1642 | 53.768 | 0.93555 | 56.9858 | 0.98689 | 3.1773
2025-03-27 | 1 | 2cm | 3 | 2 | 30.1642 | 58.4975 | 1.0397 | 134.1159 | 0.97842 | 3.7609
2025-03-27 | 2 | 2cm | 1 | 1 | 25.7558 | 36.507 | 6.768 | 7.8754 | 0.92686 | 2.0091
2025-03-27 | 2 | 2cm | 1 | 2 | 25.7558 | 35.066 | 6.6995 | -225.9922 | 0.51279 | 1.8536
2025-03-27 | 2 | 2cm | 2 | 1 | 29.9003 | 38.8092 | 9.6261 | -261.1711 | 0.4837 | 1.6847
2025-03-27 | 2 | 2cm | 2 | 2 | 29.9003 | 31.4113 | 0.041203 | 15.5132 | 0.98196 | 1.1036
2025-03-27 | 2 | 2cm | 3 | 1 | 30.4331 | 86.4336 | 41.811 | 902.8936 | 0.32537 | 8.0663
2025-03-27 | 2 | 2cm | 3 | 2 | 30.4331 | 69.9671 | 22.1919 | 749.2293 | 0.48042 | 5.2856
2025-03-27 | 3 | 2cm | 1 | 1 | 32.5664 | 117.2491 | 6.7391 | 128.0889 | 0.048844 | 12.9622
2025-03-27 | 3 | 2cm | 1 | 2 | 32.5664 | 136.4181 | 37.8012 | 452.0272 | 0.97728 | 17.547
2025-03-27 | 3 | 2cm | 2 | 1 | 31.962 | 203.7435 | 26.4109 | 617.6189 | 0.96114 | 40.6348
2025-03-27 | 3 | 2cm | 2 | 2 | 31.962 | 140.989 | 16.8731 | 631.0796 | 0.92283 | 19.4582
2025-03-27 | 3 | 2cm | 3 | 1 | 32.0304 | 187.2201 | 12.6365 | 414.2214 | 0.99859 | 34.165
2025-03-27 | 3 | 2cm | 3 | 2 | 32.0304 | 149.318 | 13.6035 | 429.1994 | 0.97966 | 21.7321